## Cleaning Checklist
ROTI FACTORY – CLEANING & PRE-OPERATION CHECKLIST
Date: |  | Shift: |  | Area/Line:
Checklist frequency: | Before production / During production / After production / End of day | Document No.: | RF/CL/01 | Revision: | 00
Sr. No. | Stage / Frequency | Area / Equipment | Specific check / cleaning activity | Acceptance criteria | Status (OK / Not OK / N/A) | Corrective action / remarks | Checked by | Time | Verified by
1 | Before production | Raw material / atta storage | Check atta bags, bag condition, labels and storage area | Bags intact, identified, dry; area clean; no pest activity
2 | Before production | Atta availability | Record atta type/lot and quantity available for planned production | Required quantity available; lot/stock details recorded
3 | Before production | Oil storage / dispensing area | Check oil container, lid, label and surrounding area | Container clean, closed, identified; no leakage
4 | Before production | Gas supply / manifold / hose | Check gas availability, hose and connections for visible damage/leak indication | Gas available; no visible damage or suspected leakage; escalate any concern
5 | Before production | Water tank / water supply | Check tank cover, cleanliness and water availability; record tank level/status | Tank covered and clean; adequate water available
6 | Before production | Dough mixer / kneader | Clean and inspect bowl, blades/hooks, guards and external surfaces | No dough residue, flour build-up, foreign matter or damage
7 | Before production | Dough table / work surface | Clean and sanitize food-contact surface as per approved procedure | Surface visibly clean, dry and ready for food contact
8 | Before production | Dough tubs / trays / utensils | Clean and inspect tubs, trays, scoops and utensils | No residue, dirt, rust, cracks or foreign matter
9 | Before production | Conveyor belt | Clean belt top, underside/access points where safe; check belt condition and alignment | No dough/atta residue; belt intact and correctly aligned
10 | Before production | Roti cooking equipment / hot plate | Remove residue from accessible surfaces; inspect cooking surface | Surface clean; equipment safe and ready
11 | Before production | Sorting table | Clean and sanitize table and edges | No flour, dough, oil, dust or foreign matter
12 | Before production | Cooling area / cooling racks | Clean racks, trays and surrounding surfaces | Clean, dry and protected from contamination
13 | Before production | Packing table / packing area | Clean and sanitize packing surface; remove unrelated items | Clean and dry; packaging protected and area orderly
14 | Before production | Metal detector / inspection point | Clean external surfaces and conveyor contact area; verify status per SOP | Clean; operational checks completed and recorded separately
15 | Before production | Floor / drains | Sweep and clean floor; check drains and remove standing water | Floor clean; no standing water or accumulated waste
16 | Before production | Waste bins | Check bin cleanliness, liner and lid/condition | Bin clean, not overflowing and positioned appropriately
17 | Before production | Cleaning tools / chemicals | Check tools are clean, identified and stored separately from food/packaging | Tools serviceable; chemicals labelled and safely stored
18 | During production | Dough mixer / dough handling | Check for dough build-up and clean spills when safe; record any cleaning | No avoidable accumulation; cleaning does not contaminate product
19 | During production | Conveyor belt | Check belt for dough/atta build-up, damage and alignment | Belt clean enough for hygienic operation; aligned and intact
20 | During production | Dough / sorting / packing tables | Remove spills and loose atta; clean/sanitize as required between tasks or contamination events | Surfaces maintained clean; product protected
21 | During production | Floor / waste bins | Remove spills promptly; empty bins when needed | No unsafe spills; bins not overflowing
22 | After production | Dough mixer / kneader | Switch off/isolate as required; remove dough; wash/clean bowl, attachments and exterior | No dough residue; cleaned and left in safe condition
23 | After production | Dough tables / tubs / trays / utensils | Remove residue; wash, rinse and sanitize as per approved procedure; air-dry/store | Clean, sanitized where required, dry and protected
24 | After production | Conveyor belt | Clean belt and accessible contact parts following safe shutdown procedure | No visible dough/atta residue; belt left clean
25 | After production | Cooking equipment / hot plate | Clean accessible surfaces after safe cooling/shutdown | No food residue or grease build-up
26 | After production | Sorting table / cooling racks | Clean and sanitize food-contact surfaces and racks | No residue; dry and ready for next use
27 | After production | Packing table / packing area | Remove crumbs and packaging waste; clean and sanitize table | No crumbs, dust, oil or waste
28 | After production | Metal detector / conveyor inspection point | Clean accessible surfaces according to equipment instructions | Clean; no water/chemical ingress into equipment
29 | After production | Floor / drains | Remove food waste and atta; wash/clean floor and drains as per schedule | Floor and drains clean; no standing water
30 | After production | Waste bins | Empty, clean and return bins to designated location | Bins clean; waste disposed of appropriately
31 | End of day | Water tank / water point | Check tank cover and external cleanliness; record any cleaning or issue | Covered and clean; issues reported
32 | End of day | Atta / oil storage | Close and store raw materials correctly; record stock/lot issues as applicable | Materials protected, identified and stored off floor as applicable
33 | End of day | Gas supply | Close gas supply as per site safety procedure; report defects | Supply safely shut down as required; no unresolved defect
34 | End of day | Cleaning tools / chemicals | Wash tools, dry and store in designated area; secure chemicals | Tools clean and stored separately; chemicals secured
35 | End of day | General production area | Check all listed areas are clean, waste removed and equipment left safe | Area clean and orderly; any pending action documented

## Instructions
How to use the revised checklist
1 | Complete a separate checklist for each date and production shift/line as applicable.
2 | Complete checks in the listed sequence: before production, during production, after production, then end of day.
3 | Select OK, Not OK, or N/A from the status dropdown. Do not leave a required check blank.
4 | For every Not OK result, describe the issue and corrective action in the remarks column, and inform the supervisor.
5 | Record actual atta type/lot and quantity in the remarks or linked stock record; this checklist does not replace the raw-material stock register.
6 | Record water-tank status and gas status in remarks when relevant. Follow approved site safety procedures for gas and equipment.
7 | Cleaning chemicals, concentrations, contact times and sanitation method must follow the site's approved cleaning SOP and chemical label.
8 | The person who performs/checks the task signs in 'Checked by'; supervisor verifies completion in 'Verified by'.
9 | Do not clean moving equipment. Switch off/isolate equipment and follow manufacturer/site safety procedures before cleaning.